## Sheet1
Requirement Sheet | Doubt Sheet | Assumption Sheet
The system shall detect ignition key insertion.
The same 128-bit secret key shall be securely stored and utilized in both the Transponder ECU and the Engine ECU. | Is TRNG always located inside Engine ECU or can it be inside Transponder ECU?
The Engine ECU shall use the TRNG (True Random Number Generator) to produce a cryptographically secure random number (RN).
The generated RN shall be transmitted to the Transponder ECU via the CAN communication protocol.
The Transponder ECU shall compute the authentication response using the AES-128 algorithm, taking the RN and the secret key as inputs.
Simultaneously, the Engine ECU shall compute the expected calculated value (CAL) using the same AES-128 algorithm and secret key.
If the response received from the Transponder ECU (ANS) matches the internally computed CAL, the Engine ECU shall authorize engine start. | Time ? | 2sec authentication should be finilised
If the ANS does not match the CAL, the Engine ECU shall maintain the engine in an immobilized state. | How many retries are allowed if ANS != CAL? | 0 if authentication not done then again ignition key should Turn ON